## Rates
This was copied from the excel sheet generated by ip_rate_calculator.py
N' | M | Lanes | Fs (MSps) | Phases | Lane Rate (Gbps) | Input bitwidth per lane
12 | 2 | 2 | 983.04 | 2 | 12.1651 | 24 | M0_R0 | L0 | 48 | 96 | 72
12 | 4 | 2 | 491.52 | 1 | 12.1651 | 24 | M0_R1
12 | 4 | 2 | 983.04 | 2 | 24.3302 | 48
12 | 4 | 4 | 983.04 | 2 | 12.1651 | 24 | M1_R0
12 | 8 | 2 | 245.76 | 1 | 12.1651 | 48 | M1_R1
12 | 8 | 2 | 491.52 | 1 | 24.3302 | 48
12 | 8 | 4 | 491.52 | 1 | 12.1651 | 24
12 | 8 | 4 | 983.04 | 2 | 24.3302 | 48
12 | 8 | 8 | 983.04 | 2 | 12.1651 | 24
12 | 16 | 2 | 122.88 | 1 | 12.1651 | 96
12 | 16 | 2 | 245.76 | 1 | 24.3302 | 96
12 | 16 | 4 | 245.76 | 1 | 12.1651 | 48
12 | 16 | 4 | 491.52 | 1 | 24.3302 | 48
12 | 16 | 8 | 491.52 | 1 | 12.1651 | 24
12 | 16 | 8 | 983.04 | 2 | 24.3302 | 48
12 | 16 | 16 | 983.04 | 2 | 12.1651 | 24
16 | 2 | 2 | 491.52 | 1 | 8.1101 | 16
16 | 2 | 2 | 737.28 | 2 | 12.1651 | 32
16 | 2 | 2 | 983.04 | 2 | 16.2202 | 32
16 | 2 | 4 | 983.04 | 2 | 8.1101 | 16
16 | 4 | 2 | 245.76 | 1 | 8.1101 | 32
16 | 4 | 2 | 491.52 | 1 | 16.2202 | 32
16 | 4 | 2 | 737.28 | 2 | 24.3302 | 64
16 | 4 | 2 | 983.04 | 2 | 32.4403 | 64
16 | 4 | 4 | 491.52 | 1 | 8.1101 | 16
16 | 4 | 4 | 737.28 | 2 | 12.1651 | 32
16 | 4 | 4 | 983.04 | 2 | 16.2202 | 32
16 | 4 | 8 | 983.04 | 2 | 8.1101 | 16
16 | 8 | 2 | 122.88 | 1 | 8.1101 | 64
16 | 8 | 2 | 245.76 | 1 | 16.2202 | 64
16 | 8 | 2 | 491.52 | 1 | 32.4403 | 64
16 | 8 | 4 | 245.76 | 1 | 8.1101 | 32
16 | 8 | 4 | 491.52 | 1 | 16.2202 | 32
16 | 8 | 4 | 737.28 | 2 | 24.3302 | 64
16 | 8 | 4 | 983.04 | 2 | 32.4403 | 64
16 | 8 | 8 | 491.52 | 1 | 8.1101 | 16
16 | 8 | 8 | 737.28 | 2 | 12.1651 | 32
16 | 8 | 8 | 983.04 | 2 | 16.2202 | 32
16 | 8 | 16 | 983.04 | 2 | 8.1101 | 16
16 | 16 | 2 | 122.88 | 1 | 16.2202 | 128
16 | 16 | 2 | 245.76 | 1 | 32.4403 | 128
16 | 16 | 4 | 122.88 | 1 | 8.1101 | 64
16 | 16 | 4 | 245.76 | 1 | 16.2202 | 64
16 | 16 | 4 | 491.52 | 1 | 32.4403 | 64
16 | 16 | 8 | 245.76 | 1 | 8.1101 | 32
16 | 16 | 8 | 491.52 | 1 | 16.2202 | 32
16 | 16 | 8 | 737.28 | 2 | 24.3302 | 64
16 | 16 | 8 | 983.04 | 2 | 32.4403 | 64
16 | 16 | 16 | 491.52 | 1 | 8.1101 | 16
16 | 16 | 16 | 737.28 | 2 | 12.1651 | 32
16 | 16 | 16 | 983.04 | 2 | 16.2202 | 32
24 | 2 | 2 | 491.52 | 1 | 12.1651 | 24
24 | 2 | 2 | 983.04 | 2 | 24.3302 | 48
24 | 2 | 4 | 983.04 | 2 | 12.1651 | 24
24 | 4 | 2 | 245.76 | 1 | 12.1651 | 48
24 | 4 | 2 | 491.52 | 1 | 24.3302 | 48
24 | 4 | 4 | 491.52 | 1 | 12.1651 | 24
24 | 4 | 4 | 983.04 | 2 | 24.3302 | 48
24 | 4 | 8 | 983.04 | 2 | 12.1651 | 24
24 | 8 | 2 | 122.88 | 1 | 12.1651 | 96
24 | 8 | 2 | 245.76 | 1 | 24.3302 | 96
24 | 8 | 4 | 245.76 | 1 | 12.1651 | 48
24 | 8 | 4 | 491.52 | 1 | 24.3302 | 48
24 | 8 | 8 | 491.52 | 1 | 12.1651 | 24
24 | 8 | 8 | 983.04 | 2 | 24.3302 | 48
24 | 8 | 16 | 983.04 | 2 | 12.1651 | 24
24 | 16 | 2 | 122.88 | 1 | 24.3302 | 192
24 | 16 | 4 | 122.88 | 1 | 12.1651 | 96
24 | 16 | 4 | 245.76 | 1 | 24.3302 | 96
24 | 16 | 8 | 245.76 | 1 | 12.1651 | 48
24 | 16 | 8 | 491.52 | 1 | 24.3302 | 48
24 | 16 | 16 | 491.52 | 1 | 12.1651 | 24
24 | 16 | 16 | 983.04 | 2 | 24.3302 | 48
32 | 2 | 2 | 245.76 | 1 | 8.1101 | 32
32 | 2 | 2 | 491.52 | 1 | 16.2202 | 32
32 | 2 | 2 | 737.28 | 2 | 24.3302 | 64
32 | 2 | 2 | 983.04 | 2 | 32.4403 | 64
32 | 2 | 4 | 491.52 | 1 | 8.1101 | 16
32 | 2 | 4 | 737.28 | 2 | 12.1651 | 32
32 | 2 | 4 | 983.04 | 2 | 16.2202 | 32
32 | 2 | 8 | 983.04 | 2 | 8.1101 | 16
32 | 4 | 2 | 122.88 | 1 | 8.1101 | 64
32 | 4 | 2 | 245.76 | 1 | 16.2202 | 64
32 | 4 | 2 | 491.52 | 1 | 32.4403 | 64
32 | 4 | 4 | 245.76 | 1 | 8.1101 | 32
32 | 4 | 4 | 491.52 | 1 | 16.2202 | 32
32 | 4 | 4 | 737.28 | 2 | 24.3302 | 64
32 | 4 | 4 | 983.04 | 2 | 32.4403 | 64
32 | 4 | 8 | 491.52 | 1 | 8.1101 | 16
32 | 4 | 8 | 737.28 | 2 | 12.1651 | 32
32 | 4 | 8 | 983.04 | 2 | 16.2202 | 32
32 | 4 | 16 | 983.04 | 2 | 8.1101 | 16
32 | 8 | 2 | 122.88 | 1 | 16.2202 | 128
32 | 8 | 2 | 245.76 | 1 | 32.4403 | 128
32 | 8 | 4 | 122.88 | 1 | 8.1101 | 64
32 | 8 | 4 | 245.76 | 1 | 16.2202 | 64
32 | 8 | 4 | 491.52 | 1 | 32.4403 | 64
32 | 8 | 8 | 245.76 | 1 | 8.1101 | 32
32 | 8 | 8 | 491.52 | 1 | 16.2202 | 32
32 | 8 | 8 | 737.28 | 2 | 24.3302 | 64
32 | 8 | 8 | 983.04 | 2 | 32.4403 | 64
32 | 8 | 16 | 491.52 | 1 | 8.1101 | 16
32 | 8 | 16 | 737.28 | 2 | 12.1651 | 32
32 | 8 | 16 | 983.04 | 2 | 16.2202 | 32
32 | 16 | 2 | 122.88 | 1 | 32.4403 | 256
32 | 16 | 4 | 122.88 | 1 | 16.2202 | 128
32 | 16 | 4 | 245.76 | 1 | 32.4403 | 128
32 | 16 | 8 | 122.88 | 1 | 8.1101 | 64
32 | 16 | 8 | 245.76 | 1 | 16.2202 | 64
32 | 16 | 8 | 491.52 | 1 | 32.4403 | 64
32 | 16 | 16 | 245.76 | 1 | 8.1101 | 32
32 | 16 | 16 | 491.52 | 1 | 16.2202 | 32
32 | 16 | 16 | 737.28 | 2 | 24.3302 | 64
32 | 16 | 16 | 983.04 | 2 | 32.4403 | 64
48 | 2 | 2 | 245.76 | 1 | 12.1651 | 48
48 | 2 | 2 | 491.52 | 1 | 24.3302 | 48
48 | 2 | 4 | 491.52 | 1 | 12.1651 | 24
48 | 2 | 4 | 983.04 | 2 | 24.3302 | 48
48 | 2 | 8 | 983.04 | 2 | 12.1651 | 24
48 | 4 | 2 | 122.88 | 1 | 12.1651 | 96
48 | 4 | 2 | 245.76 | 1 | 24.3302 | 96
48 | 4 | 4 | 245.76 | 1 | 12.1651 | 48
48 | 4 | 4 | 491.52 | 1 | 24.3302 | 48
48 | 4 | 8 | 491.52 | 1 | 12.1651 | 24
48 | 4 | 8 | 983.04 | 2 | 24.3302 | 48
48 | 4 | 16 | 983.04 | 2 | 12.1651 | 24
48 | 8 | 2 | 122.88 | 1 | 24.3302 | 192
48 | 8 | 4 | 122.88 | 1 | 12.1651 | 96
48 | 8 | 4 | 245.76 | 1 | 24.3302 | 96
48 | 8 | 8 | 245.76 | 1 | 12.1651 | 48
48 | 8 | 8 | 491.52 | 1 | 24.3302 | 48
48 | 8 | 16 | 491.52 | 1 | 12.1651 | 24
48 | 8 | 16 | 983.04 | 2 | 24.3302 | 48
48 | 16 | 4 | 122.88 | 1 | 24.3302 | 192
48 | 16 | 8 | 122.88 | 1 | 12.1651 | 96
48 | 16 | 8 | 245.76 | 1 | 24.3302 | 96
48 | 16 | 16 | 245.76 | 1 | 12.1651 | 48
48 | 16 | 16 | 491.52 | 1 | 24.3302 | 48

## Sheet1
blk_sample | This variable is the coagulated set of bits coming from multiple converters. In HW this again will be max size which is 512 bits.
lane_input_sample | This variable is 512 bits long because this is the maximum width that needs to be supported. See Rates tab
We need one for each lan.
L = 2, M = 2, N' = 12, P = 2, R = 983.04, BLK_W = 24
L0 -> blk_sample | bbb_aaa | fff_eee | jjj_iii | nnn_mmm | rrr_qqq | vvv_uuu | zzz_yyy | cdd_cdd
L1 -> blk_sample | ddd_ccc | hhh_ggg | lll_kkk | ppp_ooo | ttt_sss | xxx_www | abb_abb | eff_eff
in_valid | 1 | 1 | 1 | 1 | 1 | 1 | 1 | 1
lane_input_sample[0][255:0] | x | bbb_aaa | fff_eee_bbb_aaa | jjj_iii_fff_eee_bbb_aaa | nnn_mmm_jj | rrr_qqq_nnn_mmm_jj | vvv_uuu_rrr_qqq_nnn_mmm_jj | zzz_yyy_vvv_u
lane_bit_cntr[0] | 0 | 24 | 48 | 72 | 32 | 56 | 80 | 40
lane_input_sample[1][255:0] | x
lane_bit_cntr[1] | 0
lane_out[0][63:0] |  |  |  |  | j_iii_fff_eee_bbb_aaa |  |  | uu_rrr_qqq_nnn_mmm_jj
lane_valid[0] |  |  |  |  | 1 |  |  | 1
L = 2, M = 16, N' = 32, P = 1, R = 122.88, BLK_W = 256
L0 -> blk_sample | x | a0 | x | x | x | a1 | x | x
L1 -> blk_sample | x | b0 | x | x | x | b1 | x | x
in_valid | x | 1 | 0 | 0 | 0 | 1 | 0 | 0
lane_input_sample[0][255:0] | 0 | 0 | a0 [255:0] | {64'b0, a0[191:0]} | {128'b0, a0[127:0] | {192'b0, a0[63:0]} | a1 [255:0] | {64'b0, a1[191:0]} | {128'b0, a1[127:0] | {192'b0, a1[63:0]}
lane_bit_cntr[0] | 0 | 0 | 256 | 192 | 128 | 64 | 256 | 192 | 128 | 64
lane_input_sample[1][255:0]
lane_bit_cntr[1]
lane_out[0][63:0] |  |  |  | a0_0 | a0_1 | a0_2 | a0_3 | a1_0 | a1_1 | a1_2 | a1_3
lane_valid[0] |  |  |  | 1 | 1 | 1 | 1 | 1 | 1 | 1 | 1
Pseudo code: lane_input_sample (this will be repeated for all lanes)
// Following is update pseudo code for lane_input_sample
always_ff@(posedge clk or negedge rstn) begin
if (!rstn) begin
end else begin
if ( in_valid && lane_bit_cntr < 64) begin // case where not enough data
lane_input_sample <= (blk_sample << lane_bit_cntr) | lane_input_sample;
end else ( in_valid && lane_bit_cntr >= 64 ) begin // case where enough data for 64 bits
lane_input_sample <= (blk_sample << (lane_bit_cnt - 64)) | (lane_input_sample >> 64) ;
end else ( ! in_valid && lane_bit_cntr >= 64 ) begin // no valid sample coming in but still have enough to send out
lane_input_sample <= lane_input_sample >> 64;
end else begin // default case
lane_input_sample <= lane_input_sample;
end
end
end
Pseudo code: lane_bit_cntr
// Following is update pseudo code for lane_input_sample
always_ff@(posedge clk or negedge rstn) begin
if (!rstn) begin
end else begin
if ( in_valid && lane_bit_cntr < 64) begin // case where not enough data
lane_bit_cntr <= lane_bit_cntr + blk_bit_width;
end else ( in_valid && lane_bit_cntr >= 64 ) begin // case where enough data for 64 bits
lane_bit_cntr <= lane_bit_cnt - 64 + blk_bit_width ;
end else ( ! in_valid && lane_bit_cntr >= 64 ) begin // no valid sample coming in but still have enough to send out
lane_bit_cntr <= lane_bit_cntr - 64;
end else begin // default case
lane_bit_cntr <= lane_bit_cntr;
end
end
end
Pseudo code: lane_output and lane_valid
// Following is update pseudo code for lane_input_sample
always_ff@(posedge clk or negedge rstn) begin
if (!rstn) begin
end else begin
if ( lane_bit_cntr >= 64 ) begin
lane_out [ 63 : 0 ] <= lane_input_sample [63 : 0 ];
lane_valid <= 1'b1;
end else begin
lane_out [ 63 : 0 ] <= 64'b0;
lane_valid <= 1'b0;
end
end
end

## Sheet2
R = | 122.88
S = 1
M = 2
L = 1
N = 16 |  | S = 1 | S = 2
M0 |  | M0_S0 | M0_S0
|  | M1_S0 | M0_S1
M1 |  | M0_S1 | M1_S0
|  | M1_S1 | M1_S1